## White_Box_TP-1
Test ID | White_Box_TP-1
Version | 1
Requirements | DSE_SW-8
PASS / FAIL
Test setup
1. Oscilloscope
| CH1 + | Pin xx
| CH1- | Ground
Test Procedure
1. Turn on the oscilloscope
2. Set the oscilloscope as follows:
5 V
100 ms
Edge Trigger
3. Press the Run/Stop button in the oscilloscope and ensure the trigger is ready
3. Turn on the motor
4. Wait for the oscilloscope to stop
5. Verify that the pulse width of channel 1 is equal to 300 ms with a tolerance of xx
Expected Results
DSE_SW-8 | The pulse width of channel 1 is equal to 300 ms with a tolerance of xx
Actual Results

## White_Box_TP-2
Test ID | White_Box_TP-2
Version | 1
Requirements | DSE_SW-9
PASS / FAIL
Test setup
1. Breakpoint as enabled in:
Interruption for diagnoses
Test Procedure
1. Restart the program on the target
2. Run the program and turn on the motor
3. Ensure the LCD Screen is on
4. Press the button called "Diagnosticos" on the LCD Screen
5. Verify that the execution stops at breakpoint 1
Expected Results
DSE_SW-9 | Execution stops at breakpoint 1
Actual Results

## White_Box_TP-3
Test ID | White_Box_TP-3
Version | 1
Requirements | DSE_SW-17
PASS / FAIL
Test setup
1. Breakpoint as disabled in:
Lectura del adc
Test Procedure
1. Restart the program on the target
2. Run the program and turn on the motor
3. Rotate the potenciometer all the way to the right
4. Enable brekpoint 1
5. Verify that the varible "valor" is equal to 255
6. Disable breakpoint 1
7. Resume execution of the program
8. Rotate the potenciometer all the way to the left
9. Enable breakpoint 1
10. Verify that the variable "valor" is equal to 0
Expected Results
DSE_SW-17 | Variable "valor" is equal to 255
DSE-SW-17 | Variable "valor" is equal to 0
Actual Results

## White_Box_TP-4
Test ID | White_Box_TP-4
Version | 1
Requirements | DSE_SW-34
PASS / FAIL
Test setup
1. Breakpoint as enabled in:
despues de Lectura del adc
2. Breakpoint as disabled in:
Valor promedio del adc
Test Procedure
1. Restart the program on the target
2. Run the program and turn on the motor
3. Wait for the program to stop at breakpoint 1
4. Set the variable "valor" value as 50
5. Resume execution of the program
6. Wait for the program to stop at breakpoint 1
7. Set the variable "valor" value as 40
8. Resume execution of the program
9. Wait for the program to stop at breakpoint 1
10. Set the variable "valor" value as 3
11. Enable breakpoint 2
12. Verify that the variable "valor" is equal to 31
Expected Results
DSE_SW-34 | Variable "valor" is equal to 31
Actual Results