## Black_Box_TP-1
Test ID | Black_Box_TP-1
Version | 1
Requirements | DSE-23
PASS / FAIL | PASS
Test setup
1. Multimeter with direct voltage measurement
Test Procedure
1. Turn on the multimeter
2. Position the multimeter tips at the output of the power source powering the motor
3. Verify that the measured voltage is equal to 12 VCD with a tolerance of +- 0.5V
4. Turn on the motor
4. Position the multimeter tips at V+ and GND pins of H-bridge circuit.
5. Verify that the measured voltage is equal to 12 VCD with a tolerance of +- 0.5V
Expected Results
DSE-23 | The measured voltage is equal to 12 VCD with a tolerance of 10%
DSE-23 | The measured voltage is equal to 12 VCD with a tolerance of 10%
Actual Results
The measured voltage is equal to 12 VCD with a tolerance of +- 0.5V |  | PASS
The measured voltage is equal to 12 VCD with a tolerance of +-0.5V |  | PASS

## Black_Box_TP-2
Test ID | Black_Box_TP-2
Version | 1
Requirements | DSE-117, DSE-92, DSE-116, DSE-95
PASS / FAIL
Test setup
N/A
Test Procedure
1. Turn on the motor
2. Ensure that the LCD screen is ON.
3. Verify that the screen header is Control Vel. Motor CD, this means the screen has good constrat and lightning.
4. Verify that the screen is not blinking.
2. Press the button called "Ver Diagnosticos" on the LCD screen
3. Verify that there is a change of screen. The LCD screen should be showing the diagnoses
4. Press the button called "Regresar" on the LCD screen
5. Verify that there is a change of screen. The LCD screen should be showing the performance status
6. Verify that the screen is showing the following:
Motor velocity
SetPoint
Duty Cycle
7. Verify that the Motor Velocity and SetPoint values are shown in RPMs.
Expected Results
DSE-95 | The screen header is Control Vel.Motor CD
DSE-95 | The screen is not blinking
DSE-117, DSE-116 | There is a change of screen. The LCD screen is showing the diagnoses
DSE-117 | There is a change of screen. The LCD screen is showing the performance status
DSE-92 | The screen is showing the following:
Motor velocity
SetPoint
Duty Cycle
DSE-93 | The Motor velocity and SetPoint values are shown in RPMs.
Actual Results

## Black_Box_TP-3
Test ID | Black_Box_TP-3
Version | 1
Requirements | DSE-22
PASS / FAIL
Test setup
N/A
Test Procedure
1. Turn on the motor
2. Rotate the potenciometer
3. Verify that when the potenciometer is rotating, the SetPoint shown in the LCD screen is changing
Expected Results
DSE-22 | The SetPoint shown in the LCD screen is changing
Actual Results

## Black_Box_TP-4
Test ID | Black_Box_TP-4
Version | 1
Requirements | DSE_SW-8
PASS / FAIL
Test setup
1. Oscilloscope
| CH1 + | Pin 60
| CH1- | Ground
Test Procedure
1. Turn on the oscilloscope
2. Set the oscilloscope as follows:
5 V
100 ms
Edge Trigger
3. Press the Run/Stop button in the oscilloscope and ensure the trigger is ready
3. Turn on the motor
4. Wait for the oscilloscope to stop
5. Verify that the pulse width of channel 1 is equal to 300 ms with a tolerance of +- 50 ms
Expected Results
DSE_SW-8 | The pulse width of channel 1 is equal to 300 ms with a tolerance of +- 50 ms
Actual Results