## White_Box_TP-1
Test ID | White_Box_TP-1
Version | 1
Requirements | DSE_SW-9
PASS / FAIL
Test setup
1. Breakpoint as enabled in:
| guiapp_event_handlers.c | UINT result = gx_window_event_process(widget, event_ptr);
Test Procedure
1. Restart the program on the target
2. Run the program and turn on the motor
3. Ensure the LCD Screen is on
4. Press the button called "Ver Diagnosticos" on the LCD Screen
5. Verify that the execution stops at breakpoint 1
Expected Results
DSE_SW-9 | Execution stops at breakpoint 1
Actual Results

## White_Box_TP-2
Test ID | White_Box_TP-3
Version | 1
Requirements | DSE_SW-17
PASS / FAIL
Test setup
1. Breakpoint as disabled in:
| adc.c - line 16 | int_adcAccum += uint16_adcValue;
Test Procedure
1. Restart the program on the target
2. Run the program and turn on the motor
3. Rotate the potenciometer all the way to the right
4. Enable brekpoint 1
5. Verify that the varible 'uint16_adcValue' is equal to 255
6. Disable breakpoint 1
7. Resume execution of the program
8. Rotate the potenciometer all the way to the left
9. Enable breakpoint 1
10. Verify that the varible 'uint16_adcValue' is equal to 0
Expected Results
DSE_SW-17 | Varible 'uint16_adcValue' is equal to 255
DSE-SW-17 | Varible 'uint16_adcValue' is equal to 0
Actual Results

## White_Box_TP-3
Test ID | White_Box_TP-4
Version | 1
Requirements | DSE_SW-34
PASS / FAIL
Test setup
1. Breakpoint as enabled in:
| adc.c - line 16 | int_adcAccum += uint16_adcValue;
2. Breakpoint as disabled in:
| adc.c - line 41 | int_adcAverage = adcValue;
Test Procedure
1. Restart the program on the target
2. Run the program and turn on the motor
3. Wait for the program to stop at breakpoint 1
4. Set the variable 'uint16_adcValue' value as 50
5. Resume execution of the program
6. Wait for the program to stop at breakpoint 1
7. Set the variable 'uint16_adcValue' value as 40
8. Resume execution of the program
9. Wait for the program to stop at breakpoint 1
10. Set the variable 'uint16_adcValue' value as 3
11. Enable breakpoint 2
12. Verify that the variable 'int_adcAverage' is equal to 31
Expected Results
DSE_SW-34 | Variable 'int_adcAverage' is equal to 31
Actual Results